## Sheet1
Q | Part/Value | Ref | Source | Notes
1 | DSO150 Eurorack panel mk2 |  | Pusherman
1 | DSO150 Conversion Board mk2 |  | Pusherman
1 | Original Dso150 (15001K) DIY KIT |  | BangGood | There’s other places to buy this kit, but you need pay attention to: 1. buy only the original kit of jye tech version 2017. I’ve checked this source and it is the original kit. 2. buy the DIY Kit and not the assembled one.
1 | L7809CV – 9v Voltage Regulator (SMD) | IC1 | Mouser | Mouser Part: 511-L78M09ABDT-TR (or AliExpress/eBay)
1 | TL072 SMD - SOIC8 | IC2 | Mouser
Tayda
2 | Diode 1N5819HW | D1, D2 | Mouser
AliExpress
1 | 0.33uF – Tantalum Capacitor (SMD 0805) | C1 | Mouser | Mouser Part: 581-TAJR334K020R
3 | 0.1uF – Ceramic Capacitor <25v (SMD 0603/0805) | C2, C3, C4 | Tayda
Mouser
AliExpress
2 | 10uF Electrolytic Capacitor (SMD 4mm dia) <25v |  | Mouser
2 | Resistor 4.7R (SMD 1206) | R1, R3 | Mouser
1 | Resistor 51R (SMD 0603/0805) | R4 | Mouser
Tayda
1 | Resistor 10M (SMD 0603/0805) | R2 | Mouser
Tayda
1 | 3X1 Male Pin Headers |  | Tayda | Cut from row of 40 pins
1 | Jumper |  | Tayda
1 | 10 Pin Eurorack Power Socket |  | Tayda | Box Header Type
2 | 3M - 6mm Standoffs (Spacers) + 2 3M Screws |  | AliExpress | The Nylon/Plastic Type are better. To mount the conversion board to dso150 main board.
Mouser
2 | 3M – 12mm-16mm Black Screws |  | AliExpress | To mount the panel to DSO150 mainboard and fix the screen position
1 | PEC11L Encoder | SW6 (Main Board) | Mouser | Mouser Part:652-PEC11L4215FS0015 * 30 Detent / 15 PPR * SLIM Body SW6 on DSO150 Main Board.
2 | PJ301M-12 “Thonkiconn” |  | Thonk
2 | DPDT (ON-ON) Sub Miniature Toggle Switch | SW2, SW3 | Thonk
1 | Encoder Knob |  | Thonk | Recommended - Sifam Large Soft Encoder Knob – 12mm (D-Shaft)
8 | 10cm Wrapping Wires